## Summary
REV. 3 STRUCTURAL MODEL - SUMMARY
Item | Value
Model | 6m x 6m x 6m cube (Rev. 3)
Unit System | Imperial
Members | 12
Supports | Pinned nodes 1-4
Total DOFs | 36

## Model Details
REV. 3 STRUCTURAL MODEL - MODEL DETAILS
Model item | Value
Unit system | Imperial
Geometry | 6 m x 6 m x 6 m cube
Supports | Pinned at nodes 1-4; DX, DY, DZ restrained
Node DOFs | DX, DY, DZ, RX, RY, RZ
Total DOFs | 36
Active DOFs | 36
Local axes | X axial, Y strong, Z weak / MZ
Global axes | X lateral, Y vertical, Z lateral
Pinned beam behavior | Pinned-in-X releases Moment-Z (MZ)
Beta angles | Beams 0 deg; columns 90 deg

## Nodes
REV. 3 STRUCTURAL MODEL - NODES
Node | X (m) | Y (m) | Z (m) | Support | DOF range | Active DOFs
1 | 0 | 0 | 0 | Pinned | 1-6 | RX, RY, RZ
2 | 6 | 0 | 0 | Pinned | 4-9 | RX, RY, RZ
3 | 6 | 0 | 6 | Pinned | 7-12 | RX, RY, RZ
4 | 0 | 0 | 6 | Pinned | 10-15 | RX, RY, RZ
5 | 0 | 6 | 0 | None | 13-24 | DX, DY, DZ, RX, RY, RZ
6 | 6 | 6 | 0 | None | 19-30 | DX, DY, DZ, RX, RY, RZ
7 | 6 | 6 | 6 | None | 25-36 | DX, DY, DZ, RX, RY, RZ
8 | 0 | 6 | 6 | None | 31-42 | DX, DY, DZ, RX, RY, RZ

## Node DOFs
REV. 3 STRUCTURAL MODEL - NODE DOFS
Node | DOF | DOF Type | Active | Restrained | Global DOF #
1 | DX | Translation | FALSE | TRUE | -
1 | DY | Translation | FALSE | TRUE | -
1 | DZ | Translation | FALSE | TRUE | -
1 | RX | Rotation | TRUE | FALSE | 1
1 | RY | Rotation | TRUE | FALSE | 2
1 | RZ | Rotation | TRUE | FALSE | 3
2 | DX | Translation | FALSE | TRUE | -
2 | DY | Translation | FALSE | TRUE | -
2 | DZ | Translation | FALSE | TRUE | -
2 | RX | Rotation | TRUE | FALSE | 4
2 | RY | Rotation | TRUE | FALSE | 5
2 | RZ | Rotation | TRUE | FALSE | 6
3 | DX | Translation | FALSE | TRUE | -
3 | DY | Translation | FALSE | TRUE | -
3 | DZ | Translation | FALSE | TRUE | -
3 | RX | Rotation | TRUE | FALSE | 7
3 | RY | Rotation | TRUE | FALSE | 8
3 | RZ | Rotation | TRUE | FALSE | 9
4 | DX | Translation | FALSE | TRUE | -
4 | DY | Translation | FALSE | TRUE | -
4 | DZ | Translation | FALSE | TRUE | -
4 | RX | Rotation | TRUE | FALSE | 10
4 | RY | Rotation | TRUE | FALSE | 11
4 | RZ | Rotation | TRUE | FALSE | 12
5 | DX | Translation | TRUE | FALSE | 13
5 | DY | Translation | TRUE | FALSE | 14
5 | DZ | Translation | TRUE | FALSE | 15
5 | RX | Rotation | TRUE | FALSE | 16
5 | RY | Rotation | TRUE | FALSE | 17
5 | RZ | Rotation | TRUE | FALSE | 18
6 | DX | Translation | TRUE | FALSE | 19
6 | DY | Translation | TRUE | FALSE | 20
6 | DZ | Translation | TRUE | FALSE | 21
6 | RX | Rotation | TRUE | FALSE | 22
6 | RY | Rotation | TRUE | FALSE | 23
6 | RZ | Rotation | TRUE | FALSE | 24
7 | DX | Translation | TRUE | FALSE | 25
7 | DY | Translation | TRUE | FALSE | 26
7 | DZ | Translation | TRUE | FALSE | 27
7 | RX | Rotation | TRUE | FALSE | 28
7 | RY | Rotation | TRUE | FALSE | 29
7 | RZ | Rotation | TRUE | FALSE | 30
8 | DX | Translation | TRUE | FALSE | 31
8 | DY | Translation | TRUE | FALSE | 32
8 | DZ | Translation | TRUE | FALSE | 33
8 | RX | Rotation | TRUE | FALSE | 34
8 | RY | Rotation | TRUE | FALSE | 35
8 | RZ | Rotation | TRUE | FALSE | 36

## Supports
REV. 3 STRUCTURAL MODEL - SUPPORTS
Node | Support | Restrained DOFs | Released DOFs
1 | Pinned | DX, DY, DZ | RX, RY, RZ
2 | Pinned | DX, DY, DZ | RX, RY, RZ
3 | Pinned | DX, DY, DZ | RX, RY, RZ
4 | Pinned | DX, DY, DZ | RX, RY, RZ

## Incidences
REV. 3 STRUCTURAL MODEL - INCIDENCES
Member | Member Type | i | j | Length (ft) | Beta (deg) | Material | Section | A (in²) | Ix (in⁴) | E (ksi)
M1 | Tie Beam | 1 | 2 | 6 | 0 | A36 Gr.36 | W12X26 | 7.65 | 204 | 29000
M2 | Tie Beam | 2 | 3 | 6 | 0 | A36 Gr.36 | W12X26 | 7.65 | 204 | 29000
M3 | Tie Beam | 3 | 4 | 6 | 0 | A36 Gr.36 | W12X26 | 7.65 | 204 | 29000
M4 | Tie Beam | 4 | 1 | 6 | 0 | A36 Gr.36 | W12X26 | 7.65 | 204 | 29000
M5 | Roof Beam | 5 | 6 | 6 | 0 | A36 Gr.36 | W14X22 | 6.49 | 199 | 29000
M6 | Roof Beam | 6 | 7 | 6 | 0 | A36 Gr.36 | W14X22 | 6.49 | 199 | 29000
M7 | Roof Beam | 7 | 8 | 6 | 0 | A36 Gr.36 | W14X22 | 6.49 | 199 | 29000
M8 | Roof Beam | 8 | 5 | 6 | 0 | A36 Gr.36 | W14X22 | 6.49 | 199 | 29000
M9 | Column | 1 | 5 | 6 | 90 | A36 Gr.36 | W10X33 | 9.71 | 171 | 29000
M10 | Column | 2 | 6 | 6 | 90 | A36 Gr.36 | W10X33 | 9.71 | 171 | 29000
M11 | Column | 3 | 7 | 6 | 90 | A36 Gr.36 | W10X33 | 9.71 | 171 | 29000
M12 | Column | 4 | 8 | 6 | 90 | A36 Gr.36 | W10X33 | 9.71 | 171 | 29000

## Member Local Axes
REV. 3 STRUCTURAL MODEL - MEMBER LOCAL AXES
Member | Member Type | Beta (deg) | Local X | Local Y | Local Z
M1 | Tie Beam | 0 | 1.0000, 0.0000, 0.0000 | 0.0000, 1.0000, 0.0000 | 0.0000, 0.0000, 1.0000
M2 | Tie Beam | 0 | 0.0000, 0.0000, 1.0000 | 0.0000, 1.0000, 0.0000 | -1.0000, 0.0000, 0.0000
M3 | Tie Beam | 0 | -1.0000, 0.0000, 0.0000 | 0.0000, 1.0000, 0.0000 | 0.0000, 0.0000, -1.0000
M4 | Tie Beam | 0 | 0.0000, 0.0000, -1.0000 | 0.0000, 1.0000, 0.0000 | 1.0000, -0.0000, 0.0000
M5 | Roof Beam | 0 | 1.0000, 0.0000, 0.0000 | 0.0000, 1.0000, 0.0000 | 0.0000, 0.0000, 1.0000
M6 | Roof Beam | 0 | 0.0000, 0.0000, 1.0000 | 0.0000, 1.0000, 0.0000 | -1.0000, 0.0000, 0.0000
M7 | Roof Beam | 0 | -1.0000, 0.0000, 0.0000 | 0.0000, 1.0000, 0.0000 | 0.0000, 0.0000, -1.0000
M8 | Roof Beam | 0 | 0.0000, 0.0000, -1.0000 | 0.0000, 1.0000, 0.0000 | 1.0000, -0.0000, 0.0000
M9 | Column | 90 | 0.0000, 1.0000, 0.0000 | 1.0000, 0.0000, 0.0000 | 0.0000, 0.0000, -1.0000
M10 | Column | 90 | 0.0000, 1.0000, 0.0000 | 1.0000, 0.0000, 0.0000 | 0.0000, 0.0000, -1.0000
M11 | Column | 90 | 0.0000, 1.0000, 0.0000 | 1.0000, 0.0000, 0.0000 | 0.0000, 0.0000, -1.0000
M12 | Column | 90 | 0.0000, 1.0000, 0.0000 | 1.0000, 0.0000, 0.0000 | 0.0000, 0.0000, -1.0000

## Member End Releases
REV. 3 STRUCTURAL MODEL - MEMBER END RELEASES
Member | Member Type | End i release | End j release | Released component | Pinned?
M1 | Tie Beam | P | P | Moment-Z (MZ) | Yes
M2 | Tie Beam | R | R | None | No
M3 | Tie Beam | R | R | None | No
M4 | Tie Beam | P | P | Moment-Z (MZ) | Yes
M5 | Roof Beam | R | R | None | No
M6 | Roof Beam | R | R | None | No
M7 | Roof Beam | R | R | None | No
M8 | Roof Beam | R | R | None | No
M9 | Column | P | R | Moment-Z (MZ) | Yes
M10 | Column | P | R | Moment-Z (MZ) | Yes
M11 | Column | P | R | Moment-Z (MZ) | Yes
M12 | Column | P | R | Moment-Z (MZ) | Yes

## Member Materials
REV. 3 STRUCTURAL MODEL - MEMBER MATERIALS
Member Type | Material | E | Nu | Fy
Tie Beam | A36 Gr.36 | 29000 | 0.3 | 36
Tie Beam | A36 Gr.36 | 29000 | 0.3 | 36
Tie Beam | A36 Gr.36 | 29000 | 0.3 | 36
Tie Beam | A36 Gr.36 | 29000 | 0.3 | 36
Roof Beam | A36 Gr.36 | 29000 | 0.3 | 36
Roof Beam | A36 Gr.36 | 29000 | 0.3 | 36
Roof Beam | A36 Gr.36 | 29000 | 0.3 | 36
Roof Beam | A36 Gr.36 | 29000 | 0.3 | 36
Column | A36 Gr.36 | 29000 | 0.3 | 36
Column | A36 Gr.36 | 29000 | 0.3 | 36
Column | A36 Gr.36 | 29000 | 0.3 | 36
Column | A36 Gr.36 | 29000 | 0.3 | 36

## Member Sections
REV. 3 STRUCTURAL MODEL - MEMBER SECTIONS
Member Type | Section | Material | A (in²) | Ix (in⁴)
Tie Beam | W12X26 | A36 Gr.36 | 7.65 | 204
Tie Beam | W12X26 | A36 Gr.36 | 7.65 | 204
Tie Beam | W12X26 | A36 Gr.36 | 7.65 | 204
Tie Beam | W12X26 | A36 Gr.36 | 7.65 | 204
Roof Beam | W14X22 | A36 Gr.36 | 6.49 | 199
Roof Beam | W14X22 | A36 Gr.36 | 6.49 | 199
Roof Beam | W14X22 | A36 Gr.36 | 6.49 | 199
Roof Beam | W14X22 | A36 Gr.36 | 6.49 | 199
Column | W10X33 | A36 Gr.36 | 9.71 | 171
Column | W10X33 | A36 Gr.36 | 9.71 | 171
Column | W10X33 | A36 Gr.36 | 9.71 | 171
Column | W10X33 | A36 Gr.36 | 9.71 | 171

## Structural Diagram
REV. 3 3D STRUCTURAL MODEL
Pinned supports, local/global axes, beta angles, node DOFs, and Moment-Z releases